## Sheet1
CPU-01 IR | C13 |  | 470nF | 0603 Capacitor | Capacitor (MLCC) |  | https://mou.sr/4cTTRzx
| C20 |  | 15nF | 0603 Capacitor | Capacitor (MLCC) |  | https://mou.sr/4jKsSIQ
| C21 |  | 1uF | 0603 | Capacitor (MLCC) |  | https://www.mouser.com/ProductDetail/KEMET/C0603C105K4RACTU?qs=STjISULpmtZNMAZGR4X39Q%3D%3D
| C22 |  | 33pF | 0603 Capacitor | Capacitor (MLCC) |  | https://mou.sr/4cMeVrs
| D2 |  | GL381 | 3mm Infrared LED |  |  | Salvaged (GBC)
| Q2 |  | 2SC4081 | SOT-323 / SC-70 |  |  | https://mou.sr/3XxVZGQ
| Q3 |  | 2SC4081 | SOT-323 / SC-70 |  |  | https://mou.sr/3XxVZGQ
| Q4 |  | PT380F | 3mm Phototransistor |  |  | Salvaged (GBC)
| R12 |  | 4.7k ohm | 0603 Capacitor | Resistor |  | https://mou.sr/41PpIxl
| R13 |  | 33k ohm | 0603 Capacitor | Resistor |  | https://mou.sr/3DVwgBw
| R15 |  | 1M ohm | 0603 Capacitor | Resistor |  | https://mou.sr/4iLYdL4
| R16 |  | 33k ohm | 0603 Capacitor | Resistor |  | https://mou.sr/3DVwgBw
| R17 |  | 200k ohm | 0603 Capacitor | Resistor |  | https://mou.sr/4cdZFn6
| R18 |  | 150 ohm | 0603 Capacitor | Resistor |  | https://mou.sr/4l9UBnU
| R19 |  | 1k ohm | 0603 | Resistor |  | https://www.mouser.com/ProductDetail/YAGEO/RC0603FR-071KL?qs=VU8sRB4EgwApHsk4rF%2F3zg%3D%3D
| R20 |  | 2k ohm | 0603 Capacitor | Resistor |  | https://mou.sr/4j6GOfR
CPU-01 | -/+ | 2 |  |  | Battery terminals | Can be salvaged from DMG instead | https://retrogamerepairshop.com/collections/dmg-power/products/game-boy-dmg-original-high-quality-replacement-battery-contact-terminals?variant=37893135794348
| C1 | 1 | 18pF | 603 | Capacitor (MLCC) | Should be X5R (or better); at least 1% tolerance; at least 16V | https://www.mouser.com/ProductDetail/YAGEO/CC0603FRNPO9BN180?qs=vTakOoo5QyL0KzYUzHPSUw%3D%3D
| C2 | 1 | 27pF | 603 | Capacitor (MLCC) | Should be X5R (or better); at least 1% tolerance; at least 16V | https://www.mouser.com/ProductDetail/603-C0603FRNPO9BN270
| C4 | 1 | 22pF | 603 | Capacitor (MLCC) |  | https://www.mouser.com/ProductDetail/YAGEO/CC0603JRNPO9BN220?qs=vTakOoo5QyIVMYOUTI%2F4zA%3D%3D
| C5, C6, C7 | 3 | 100pF | 603 | Capacitor (MLCC) |  | https://www.mouser.com/ProductDetail/YAGEO/CC0603JPNPO9BN101?qs=7s%252B3O6pAiyAo%2FUxNqKltRA%3D%3D
| C9, C10, C29, C33, C41, C45 | 6 | 0.01uF | 603 | Capacitor (MLCC) | Should be X5R (or better), at least 16V | https://www.mouser.com/ProductDetail/KEMET/C0603C103J5RACTU?qs=BimOss5pjlFJEfKhlb7g1g%3D%3D
| C16, C17, C18, C19, C39, C40, C48, C49, C51 | 9 | 1uF | 603 | Capacitor (MLCC) | Should be X5R (or better), at least 16V | https://www.mouser.com/ProductDetail/KEMET/C0603C105K4RACTU?qs=STjISULpmtZNMAZGR4X39Q%3D%3D
| C24, C28, C43, C52, C53 | 5 | 0.1uF | 603 | Capacitor (MLCC) | Should be X5R (or better), at least 16V | https://www.mouser.com/ProductDetail/?qs=l5k%252BbMnNDknCtKnMv1oEgA%3D%3D
| C47 | 1 | 150pF | 603 | Capacitor (MLCC) |  | https://www.mouser.com/ProductDetail/KEMET/C0603C151J5GACTU?qs=V6nSPVTm7vxbAvL0weNH%252BQ%3D%3D
| D1 | 1 | PMEG2010AEH | SOD-123 | Schottky diode | Most schottky diodes should be suitable (at least 1A, 16V) | https://www.mouser.com/ProductDetail/?qs=LOCUfHb8d9u7lcjEnyhX1g%3D%3D
| DC | 1 |  |  | DC jack |  | Salvaged (DMG)
| EM6-EM8 | 3 | FBMH2012HM221-T | 805 | Filter |  | https://mou.sr/3YT6y8F
| EM9 | 1 | BLM18BD102SN1D | 603 | Filter |  | https://www.mouser.com/ProductDetail/Murata-Electronics/BLM18BD102SN1D?qs=h3IWXJJGQQWi4eZyJq6ScQ%3D%3D
| EM10 | 1 | 744235601 |  | Common mode filter | Can be salvaged from GBC instead | https://www.mouser.com/ProductDetail/Wurth-Elektronik/744235601?qs=BXmE%252BJ0Y7xYO4MPd53j2NQ%3D%3D
| F1 | 1 | 2.5A | 1206 | Fuse |  | https://www.mouser.com/ProductDetail/Panasonic/ERB-RG2R50V?qs=Z3CaLxJiOJK8SjHyp%252BdV%2FQ%3D%3D
| F2 | 1 | 1A | 1206 | Fuse |  | https://www.mouser.com/ProductDetail/Littelfuse/0466001.NR?qs=ar9f0rk5DXDy6tpNfF8WnQ%3D%3D
| FB1 | 1 | BLA31AG601SN4D | 1206 | Ferrite Bead |  | https://www.mouser.com/ProductDetail/Murata-Electronics/BLA31AG601SN4D?qs=2ahBf5rJw09FDcUVkQibEg%3D%3D
| P1 | 1 |  |  | Cart connector | Can be salvaged from DMG instead | https://www.aliexpress.com/item/3256802533298738.html?spm=a2g0o.order_list.0.0.5ee21802yek6HF
| P2 | 1 |  |  | Link port |  | Salvaged (DMG)
| P3 | 1 | 62684-502100AHLF |  | FFC connector |  | https://www.mouser.com/ProductDetail/?qs=HL%252BYNjdyZ0vzwc9E0QYY2g%3D%3D
| PTC1 | 1 | 1.1A Hold | 1206 | Resettable Fuse |  | https://www.mouser.com/ProductDetail/Littelfuse/1206L110THYR?qs=CPcc0c%2Fon9HuH5Zb2mgbPg%3D%3D
| Q1 | 1 | SI1443EDH | SOT363 | P-channel MOSFET |  | https://www.mouser.com/ProductDetail/Vishay-Semiconductors/SI1443EDH-T1-GE3?qs=vlV4ps1%252BrQifVq6ycRxedw%3D%3D
| R1 | 1 | 1k | 603 | Resistor |  | https://www.mouser.com/ProductDetail/YAGEO/RC0603FR-071KL?qs=VU8sRB4EgwApHsk4rF%2F3zg%3D%3D
| R3, R31, R33 | 3 | 18k | 603 | Resistor |  | https://www.mouser.com/ProductDetail/YAGEO/RC0603FR-1018KL?qs=qpJ%252B%252B%252Bdg6p1T2VMMxU7GeA%3D%3D
| R25 | 1 | 1.5M | 603 | Resistor | Recommended at least 1% tolerance | https://www.mouser.com/ProductDetail/YAGEO/RC0603FR-071M5L?qs=VU8sRB4EgwAP38Z8qzPx9Q%3D%3D
| R26 | 1 | 5.6k | 603 | Resistor |  | https://www.mouser.com/ProductDetail/YAGEO/RC0603FR-075K6L?qs=2cAdsCoAWRHvOVv%2Fp%252BkS0g%3D%3D
| R27 | 1 | 100 | 603 | Resistor |  | https://www.mouser.com/ProductDetail/YAGEO/RC0603FR-07100RL?qs=NEN%2FsE%2FLsvPIwIWKCOS4%2FA%3D%3D
| R36 | 1 | 100k | 603 | Resistor |  | https://www.mouser.com/ProductDetail/YAGEO/RC0603FR-07100KL?qs=e1ok2LiJcmaihem8Va5%2Fsw%3D%3D
| R30, R32 | 2 | 47k | 603 | Resistor |  | https://www.mouser.com/ProductDetail/YAGEO/RC0603FR-1047KL?qs=EiqXWrxQq600ZhhpLJs%252BtA%3D%3D
| RA1A, RA1B | 2 | 510 | 603 | Resistor |  | https://www.mouser.com/ProductDetail/YAGEO/RC0603FR-07510RL?qs=gt6vzsuosg04lV7mPQHzdw%3D%3D
| RA3A-RA3D | 4 | 270 | 603 | Resistor |  | https://www.mouser.com/ProductDetail/YAGEO/RC0603FR-07270RL?qs=diQw95jMAePl%252BPNr4oNP6Q%3D%3D
| SW1 | 1 |  |  | Power switch |  | Salvaged (DMG)
| U1 | 1 | GBC CPU | QFP-128 | CPU |  | Salvaged (GBC)
| U2 | 1 | LH52256CVTXIZ | TSOP-28 | RAM | Replacement: https://mou.sr/3f8G0Mi | Salvaged (GBC)
| U3 | 1 | LM4853 | VSSOP-10 | Audio amplifier |  | https://www.mouser.com/ProductDetail/Texas-Instruments/LM4853MM-NOPB?qs=QbsRYf82W3F2psFI2da2Dw%3D%3D
| U4 | 1 | NCP161ASN330T1G | SOT23-5 | LDO | Can also use TLV70233QDBVRQ1, probably | https://www.mouser.com/ProductDetail/863-NCP161ASN330T1G
| U6 | 1 | TPS3840DL35 | SOT23-5 | Supervisory IC | Could feasibly use TPS3840DL37 or 40 if 35 is out of stock | https://www.mouser.com/ProductDetail/Texas-Instruments/TPS3840DL35DBVR?qs=7MVldsJ5UawbjRj7dP73rA%3D%3D
| VR1 | 1 | 10k |  | Volume wheel | Can be salvaged from DMG instead | https://aliexpi.com/qg1M
| X1 | 1 | 8.388608MHz | 7.5X5-4-PAD | Crystal oscillator | Potential replacement (not very space-friendly): https://mou.sr/3D5AUbH | Salvaged (GBC)